## CALC
HEAT SIPHON • Pool Calculator
| Unit Conversion Calculator |  |  |  |  | Volume/ Energy Conversion Calculator
| Enter: | Equals: | [5 empty] | 2
| 0 | 2 | 32 | 1 |  | Enter: | Equals: |  |  | BTU's
| 1 | 1 | 0.092903 | 2 |  | 1 | 2 | 0.3426 | 4 | 47628
| 1 | 4 | 264.172 | 1 |  | 1 | 5 | 0.0387 | 13 | 36720
| 1 | 1 | 3412.1417 | 300% |  | Cost: | per | Equals: | per | KwH:
| 3412 | 1 | 1.0001 | 200% |  | 12 | 8 | 1.2 | 6 | 293
Determining Pool Area and Volume
| Shape: | 1
| AREA: | A=L x W |  | A=W x W x 0.785 |  | A=(W1 + W2) x L x .45 |  | A=L x W x .8 |  | A=(L -L2)xW1+(L2xW2)
Volume=Area x Average Depth
|  |  | Enter: |  |  | Area: |  | Volume:
|  | W | 18 |  |  | 254.34 |  | 1902.7171 |  | Like this Spreadsheet?
|  |  | 1 | [6 empty] | Email your Comments!!
|  |  | 18 |  |  | CHOOSE Pool Shape Above then ENTER Dimensions
|  |  | 28 |  |  | All Rights Reserved - Copyright 2003-2005 United States ThermoAmp Inc.
|  | Average Depth | 1 |  |  | VISIT OUR POOL HEATING WEBSITE!! (Click Here)
|  | powerunits | powerfactors
|  | KW | 1 |  | ° F | BTU |  | Shape Index | EnergyIndex
|  | HP | 0.7457 |  | °C | KWH |  | 2 | 2
|  | BTUH | 3412.1417
| Units | Volume | BTU | KWH
| US Gal Propane | 1 | 91600 | 26.8464
| Kg Propane | 0.51996 | 47628.1113 | 13.959
| Liter Propane | 0.26417 | 24198.1586 | 7.0921
| US Gal Oil | 1 | 139000 | 40.7386
| Liter Oil | 0.26417 | 36719.9132 | 10.762
| Therm Nat.Gas | 748.0993 | 100000 | 29.3083
| Decatherm Nat.Gas | 7480.993 | 1000000 | 293.0832
| MCF Nat.Gas | 7480.993 | 1000000 | 293.0832
| Cu M Nat.Gas | 264.1939 | 35315.3234 | 10.3503
| Cu Ft Nat.Gas | 7.481 | 999.9993 | 0.29308
| US Gal Nat.Gas | 1 | 133.672 | 0.039177
| Megajoule Nat.Gas | 7.091 | 947.8673 | 0.2778
| Gigajoule Nat.Gas | 7090.9937 | 947867.3 | 277.804
| Liter Nat.Gas | 0.26417 | 35.3124 | 0.010349
| areaindex= | 1 | vol. index= | 1
| areaunits | afactors | volumeunits | vfactors | Lengthunits | Lengthfactors
| Sq Ft | 1 | US Gal | 1 | Feet | 1 | 1
| Sq M | 0.092903 | Liter | 3.7854 | Meters | 0.3048 | 10.7639
| Sq Yd | 0.11111 | Cu Ft | 0.13367 | Yards | 0.33333 | 9
| volumeindex |  | Cu M | 0.0037854
| 1 | 2.20462 lb/kg | Cu Yd | 0.0049508
| volumeunits | 0.0283163CuM/cu.ft
US Gal
| Liter | LPvalue | LPbtu | LPkwh
| Cu M | 1 | 91600 | 26.8464
| Cu Ft | 1.9232 | 47628.1113 | 13.959
|  | 3.7854 | 24198.1586 | 7.0921
|  | OILvalue | OILbtu | OILkwh
|  | 1 | 139000 | 40.7386
|  | 3.7854 | 36719.9132 | 10.762
|  | NGvalue | NGbtu | NGkwh
|  | 1 | 100000 | 29.3083
|  | 0.1 | 1000000 | 293.0832
|  | 0.028316 | 3531534.8404 | 1035.0337
|  | 100 | 1000 | 0.29308
Equal Volume
Equal Energy (BTU)
Equal Energy (KwH)
RECTANGLE
ROUND
KIDNEY
OVAL
L SHAPE